## Bill of Materials-soil_respirat
Description | Designator | Footprint | LibRef | Quantity | Category | Supplier 1 | Supplier Currency 1 | Supplier Order Qty 1 | Supplier Packaging 1 | Supplier Part Number 1 | Supplier Stock 1 | Supplier Subtotal 1 | Supplier Subtotal per Board 1 | Supplier Unit Price 1
CONN HEADER VERT 2POS 2.54MM | J1 | HDR2x1 | CMP-1502-00584-2 | 1 |  | Digi-Key | AUD | 1 | Bulk | 732-2695-ND | 10842 | 0.83897 | 0.83897 | 0.83897
LQ Relays, 5 V Coil Voltage, 400 mW Nominal Operating Power, -40 to 85 degC, 5-Pin LQ, Carton, Case, RoHS | K1, K2 | ALQ105 | CMP-1503-00191-1 | 2 |  | Digi-Key | AUD | 2 | Tube | 255-3565-ND | 80829 | 3.93 | 3.93 | 1.96
ON Semi TIP120G NPN Darlington Transistor 8 A 60 V HFE: 1000 3-Pin TO-220 | Q1, Q2 | TIP120G | TIP120G | 2 | BJTs | Digi-Key | AUD | 2 | Tube | TIP120GOS-ND | 0 | 2.19 | 2.19 | 1.09
Res 1K Ohm 1% 2W 1206 | R1, R2 | 1206-1k | 3503G2B1K0FTDF | 2 | Chip SMD Resistors | Digi-Key | USD |  |  | 1712-3503G2B1K0FTDFTR-ND | 0
ESP32-WROOM-32E 4MB Flash | U2 | ESP32 | ESP32-DEVKITC-32E | 1 | RF Semiconductors and Devices | Digi-Key | AUD | 1 | Bulk | 1965-ESP32-DEVKITC-32E-ND | 580 | 15.58 | 15.58 | 15.58
SCD30 Series 5.5 V 75 mA ±3% Carbon Dioxide (CO2) Sensor Module | U1 | SCD30 | SCD30 | 1 | Sensors | Digi-Key | AUD | 1 | Tray | 1649-1098-ND | 21436 | 92.57 | 92.57 | 92.57
Diode Gen Purp 50V 1A Sma | D1, D2 | S1A | S1A | 2 | Uncategorized | Digi-Key | AUD | 2 |  | 1655-S1ADKR-ND | 79124 | 0.38952 | 0.38952 | 0.19476